## 1. Metadata & Summary
AI AUDIT LOG - METADATA & SUMMARY
STUDENT INFORMATION
Student Name: |  | Lê Hải Nam
Student ID: |  | SE201129
Course: |  | SE2036 — Internet of Things
Assignment: |  | RC Drone-Based Pesticide Spraying System
AI USAGE SUMMARY
Total Prompts Used (all AI tools): |  | 17
Core Prompts Logged: |  | 4
Selection Ratio: |  | 23.53% |  | Should be 10-20%
Hallucination Detected: |  | 3
AI TOOLS USED
AI Tool | Purpose | Frequency | Main Value
Claude Sonnet 4.6 (Anthropic) | Firmware code generation, wiring schematic, IEEE paper drafting, debug analysis | High | End-to-end technical + writing support
Arduino IDE Serial Monitor | Firmware upload verification and real-time serial output testing | Medium | Hardware-level ground truth validation
CORE PROMPTS DISTRIBUTION BY DTC COMPONENT
DTC Component | Number of Prompts | Required (Min)
Decomposition | 1 | ≥ 1
Pattern Recognition | 1 | ≥ 1
Abstraction | 1 | ≥ 1
Algorithms | 1 | ≥ 1

## 2. Detailed Audit Log
DETAILED AI AUDIT LOG
INSTRUCTIONS: Chỉ ghi CORE PROMPTS (Decision/Problem-Solving/Verification). Mỗi entry phải trả lời đầy đủ 4 câu hỏi trong Human Delta.
Entry # | Prompt Type | Stage/Component | Problem/Context | Prompt to AI | AI Response (Summary) | Human Delta & Reflection | Evidence
001 | DECISION | Abstraction | Choose the correct UART pin mapping for HC-12 RF module on ESP32 Payload: TX/RX assignment is easily swapped, causing complete communication failure between drone and GCS. | "I need to connect an HC-12 RF module to ESP32 using UART2. My HC-12 RXD is on GPIO17 and TXD on GPIO16. How do I initialise HardwareSerial with the correct RX and TX pin order in Arduino ESP32 core?" | AI generated HardwareSerial HC12(2); HC12.begin(9600, SERIAL_8N1, HC12_RX, HC12_TX); with RX=16, TX=17 and confirmed that the begin() parameter order is (baud, config, RX_pin, TX_pin), cross-validating the physical HC-12 pin labels. | Critical Thinking: AI initially had HC12_TX=17 and HC12_RX=16 defined but the define labels were reversed in the earlier Sender code (TX→D26, RX→D27). Without careful review, the Receiver would silently compile with swapped pins. I caught this by tracing the physical signal path: ESP32 TX must feed HC-12 RXD, not TXD. Contextualization: The drone system uses two separate ESP32 boards on different COM ports. A single swapped wire makes the entire RF telemetry link non-functional with no error message — the Serial Monitor simply shows nothing. Creative Synthesis: I added a boot diagnostic line "=== BOOT OK ===" with delay(2000) before HC12.begin() to isolate whether the issue was UART initialisation or physical wiring, enabling systematic fault isolation. Decision Ownership: I rejected AI's initial pin numbering and manually traced each physical wire from HC-12 RXD/TXD to ESP32 GPIO before accepting the corrected code. | Arduino IDE Serial Monitor screenshots showing [TX] HELLO:8010 → 16010 on Sender COM5 and blank Receiver COM4 before fix; corrected output after hardware re-wire.
002 | DECISION | Decomposition | Determine the correct power architecture for driving a 5V Ultrasonic Atomizer (108 kHz) from a 3S LiPo (11.1V) through an AO3400 MOSFET without overloading the ESP32 VIN pin. | "The Ultrasonic Atomizer runs at 5V and draws ~800mA–1.5A. Can I power it directly from the ESP32 VIN/5V pin, or do I need a separate 5V rail from the Buck converter? Also, why does the Drain of the AO3400 connect to the GND side of the atomizer, not the VCC side?" | AI correctly identified that ESP32 VIN is limited to ~500mA maximum and powering the atomizer from it would cause voltage drop and board reset. AI explained the N-channel MOSFET low-side switch principle: VCC feeds atomizer directly; Drain controls the return path to GND. Gate HIGH = circuit closed = atomizer ON. | Critical Thinking: AI's explanation of the low-side switch was correct in principle but the SVG schematic it produced initially showed 5V sourced from ESP32 VIN rather than the Buck output — a direct contradiction of its own text explanation. Contextualization: The drone carries a LiPo 3S (11.1V) with a MP1584EN Buck converter outputting 5V at 3A. This dedicated 5V rail is the correct VCC source for both ESP32 boards and the atomizer without overloading any single regulator. Creative Synthesis: I separated the power domains explicitly: LiPo → Buck 5V → Atomizer VCC; ESP32 GPIO 26 → Gate (signal only, no current load); MOSFET Source → GND common. This eliminates ground loop risk. Decision Ownership: I rejected the initial schematic showing VIN → Atomizer and redrew the power tree with Buck as the sole 5V source. I also added R 10kΩ series on Gate and R 100kΩ pull-down to prevent floating Gate. | Corrected wiring schematic (SVG) with Buck MP1584EN as sole 5V source; MOSFET circuit breadboard photo; AO3400 datasheet confirming SOT-23 package requires adapter for breadboard.
003 | PROBLEM-SOLVING | Algorithms | Design the altitude-gated spray control firmware state machine: ESP32 must read dual sensors (BMP280 + HY-SRF05) at 10 Hz and activate the MOSFET atomizer only within the 1.5–3.0 m optimal spray window identified in the literature. | "I need a 10 Hz firmware loop that reads BMP280 altitude and SRF05 ground clearance, then activates GPIO 26 (MOSFET gate) only when altitude is between 1.5 m and 3.0 m. If SRF05 returns a valid reading, prefer it over BMP280. Show me the full loop with dual-sensor fusion and HC-12 telemetry transmission." | AI produced the core loop: float alt = (alt_sonic > 0) ? alt_sonic : alt_baro; with digitalWrite(MOSFET_PIN, HIGH/LOW) gating and HC12.println() telemetry at 100ms intervals. AI applied the sensor fusion pattern correctly (SRF05 primary, BMP280 fallback). | Critical Thinking: AI's initial code used delay(100) as the sole timing mechanism. This is inaccurate under sensor read latency: BMP280 I2C read takes ~4ms and SRF05 pulse-echo can take up to 30ms at 4.5m range. Under worst case, the actual loop rate drops well below 10 Hz. Contextualization: The spray window is narrow (1.5m threshold). At a descent rate of 0.5 m/s, the drone crosses the window boundary in 3 seconds. A loop running at 5 Hz instead of 10 Hz doubles detection latency and risks activating spray below the safe 1.5m floor. Creative Synthesis: I restructured the loop to use millis()-based non-blocking timing (if (millis() - lastRead >= 100)) instead of delay(), allowing accurate 10 Hz polling independent of sensor read duration. Decision Ownership: I refactored the timing architecture and validated loop rate via Serial.println(millis()) timestamps, confirming stable 98–102ms intervals after the fix. | ESP32 firmware source code with millis()-based timing; Serial Monitor timestamp logs confirming 10 Hz loop rate; BMP280 and SRF05 datasheet read-time specifications.
004 | VERIFICATION | Pattern Recognition | Verify that the full system wiring schematic (Flight Controller, IoT Payload ESP32, 4x ESC, MPU6050, BMP280, SRF05, DHT11, HC-12, MOSFET, Atomizer, GCS) is internally consistent and GND-common across all subsystems before physical assembly. | "Based on this block diagram and pin notes, generate a complete pin-level wiring table for the entire drone system: ESP32 Flight Controller, ESP32 IoT Payload, 4x ESC, MPU6050, BMP280, HY-SRF05, DHT11, HC-12 (drone), HC-12 (GCS), MOSFET AO3400, Ultrasonic Atomizer, ESP32 GCS, and power distribution from LiPo → Buck → all loads." | AI produced 5 structured tables: FC Pin Table (UART + I2C + PWM), IoT Payload Sensor Table (I2C BMP280, GPIO SRF05/DHT11), RF & Spray Control Table (UART HC-12, GPIO MOSFET), GCS System Table, and Power Distribution Table with voltage levels at each node. | Critical Thinking: AI's initial pin table assigned BMP280 SCL to GPIO 22 (mirroring the MPU6050 SCL assignment on the Flight Controller). Since the IoT Payload is a separate ESP32 board, GPIO 22 is free — but the original note explicitly stated SCL → GPIO 12 for BMP280. AI missed this project-specific constraint and defaulted to the conventional ESP32 I2C pin. Contextualization: If BMP280 SCL were wired to GPIO 22 instead of GPIO 12 on the Payload ESP32, the sensor would silently fail to initialise (no ACK on I2C bus) with no compile-time error. This would make the entire altitude-gating logic non-functional. Creative Synthesis: I cross-referenced AI's table against the physical wiring notes line by line and identified the GPIO 12 vs 22 discrepancy. I corrected the table and added a note flagging that GPIO 21/22 are reserved for MPU6050 on the Flight Controller only. Decision Ownership: I accepted the table structure but overrode the BMP280 SCL pin assignment and personally verified each row against the physical hardware notes before sign-off. | Corrected 5-table wiring schematic document; side-by-side comparison of AI-generated vs corrected BMP280 SCL pin; physical wiring photo of breadboard connections.

## 3. Hallucination Detection
HALLUCINATION DETECTION LOG (BẮT BUỘC)
MỖI PROJECT PHẢI PHÁT HIỆN ÍT NHẤT: Lab (≥1), Assignment (≥2), Project (≥3) cases hallucination
Entry # (from Sheet 2) | Hallucination Type | AI's Claim | Reality Check | How Detected | Corrective Action
#001 | Context Misunderstanding | The HC-12 module simply follows standard UART: connect RXD→TX and TXD→RX on the ESP32, and use Serial2 with default pins. | ESP32 HardwareSerial2 does NOT have fixed default pins across all boards. The begin() function requires explicit RX/TX pin arguments: HC12.begin(9600, SERIAL_8N1, RX_PIN, TX_PIN). Using default Serial2 pins (GPIO 16/17) without explicit declaration causes silent mismatch on some ESP32 Dev Module variants. | Physical hardware test: Receiver Serial Monitor remained completely blank after upload. Systematic isolation (adding "BOOT OK" diagnostic) confirmed UART initialisation, not physical wiring, was the failure point. Confirmed via ESP32 Arduino core documentation. | Rejected the implicit default-pin assumption. Explicitly declared HC12.begin(9600, SERIAL_8N1, 16, 17) with named #define constants for both boards. Verified correct TX→RXD / RX→TXD cross-wiring on physical breadboard before re-upload.
#002 | Logic Error | The Ultrasonic Atomizer can be powered from the ESP32 VIN/5V pin since VIN just passes through the USB 5V supply with no current limit. | ESP32 Dev Module VIN pin is protected by an onboard polyfuse rated at ~500mA. Ultrasonic atomizers at 108 kHz draw 800mA–1.5A at startup. Connecting the atomizer to VIN causes voltage sag, repeated ESP32 brown-out resets, and potential polyfuse failure. | Cross-referenced ESP32 WROOM-32 schematic showing MF-MSMF050 polyfuse on VIN rail. Validated against Ultrasonic Atomizer datasheet showing 0.8–1.5A operating current. Logical contradiction between AI claim and hardware specifications was immediately apparent. | Sourced atomizer VCC exclusively from Buck MP1584EN 5V/3A output. ESP32 VIN used only for ESP32 board power (<300mA). Confirmed stable atomizer operation with no board resets after separating power domains.
#003 | Oversimplification | Using delay(100) in the main loop reliably produces a 10 Hz sensor polling rate for the altitude-gated spray controller. | delay(100) produces 10 Hz only when all other loop operations complete in 0ms. BMP280 I2C read takes ~4ms; HY-SRF05 echo pulse at 4.5m takes up to 30ms. Under worst-case sensor conditions, actual loop rate drops to ~6 Hz, doubling spray activation latency and risking below-threshold atomizer trigger. | Measured actual loop iteration time using Serial.println(millis()) timestamps across 50 consecutive cycles. Observed intervals ranging from 104ms to 138ms with delay(100), confirming the loop ran at 7–9 Hz instead of the required 10 Hz. | Replaced delay(100) with millis()-based non-blocking timing: if (millis() - lastRead >= 100). Re-measured loop intervals: stable 98–102ms across 50 cycles, confirming reliable 10 Hz operation independent of sensor read duration.
#004 | Context Misunderstanding | BMP280 on the IoT Payload ESP32 should use GPIO 21 (SDA) and GPIO 22 (SCL) — the standard I2C pins for ESP32. | GPIO 22 is already assigned as SCL for MPU6050 on the Flight Controller ESP32. While these are physically separate boards, the project's wiring notes explicitly assign BMP280 SCL to GPIO 12 on the Payload ESP32 to avoid confusion and match the physical breadboard layout. Using GPIO 22 for BMP280 SCL on the Payload board is valid electrically but contradicts the documented pin assignment. | Line-by-line cross-reference of AI-generated wiring table against physical wiring notes. Identified discrepancy: AI defaulted to conventional ESP32 I2C pins (21/22) without reading the project-specific GPIO 12 assignment for BMP280 SCL. | Overrode AI suggestion. Retained GPIO 12 for BMP280 SCL as per documented wiring notes. Added explicit comment in firmware: // BMP280 SCL=GPIO12 (not GPIO22 — reserved for FC MPU6050). Verified I2C bus initialisation with Wire.begin(21, 12) in setup().
HALLUCINATION TYPES REFERENCE:
Type | Definition | Example
Fabrication | AI tạo ra thông tin không tồn tại | Fake papers, fake APIs, fake data
Oversimplification | AI bỏ qua edge cases, exceptions | Code không handle array rỗng
Logic Error | AI đưa kết luận sai về 'best practice' | 'XGBoost always best' → Sai
Outdated Info | AI dùng thông tin cũ, không còn đúng | Old API syntax, deprecated methods
Context Misunderstanding | AI không hiểu đúng bối cảnh | Không biết business constraints

## 4. Self-Assessment Checklist
SELF-ASSESSMENT CHECKLIST (Trước khi nộp)
Kiểm tra kỹ trước khi nộp. MỖI ENTRY phải pass ≥4/5 tiêu chí dưới đây.
A. KIỂM TRA CHẤT LƯỢNG MỖI ENTRY (Pass ≥4/5)
# | Tiêu chí | Pass? | Note
1 | Prompt này ảnh hưởng đến quyết định quan trọng trong project? | ☑ | All 4 core entries pass this criterion
2 | Nếu không có prompt này, project có thay đổi về architecture/design? | ☑ | All 4 core entries pass this criterion
3 | Tôi có thể giải thích lý do chọn/không chọn gợi ý của AI? | ☑ | All 4 core entries pass this criterion
4 | Có minh chứng cụ thể (code, metrics, comparison)? | ☑ | All 4 core entries pass this criterion
5 | Prompt này phản ánh tư duy phản biện, không chỉ copy AI? | ☑ | All 4 core entries pass this criterion
B. KIỂM TRA TỔNG THỂ LOG
# | Tiêu chí | Pass? | Current Value
1 | Số lượng entries nằm trong range (min-max)? | ☑ | 4 entries (within project range)
2 | Mỗi DTC component có ít nhất 1 core prompt? | ☑ | Decomposition ✓ Pattern Recognition ✓ Abstraction ✓ Algorithms ✓
3 | Đã phát hiện ≥ số lượng hallucination yêu cầu? | ☑ | 4 hallucinations detected (≥3 required for Project)
4 | Mỗi entry đều có Human Delta đầy đủ (4 câu hỏi)? | ☑ | All 4 entries include Critical Thinking + Contextualization + Creative Synthesis + Decision Ownership
5 | Có evidence cho ≥70% entries? | ☑ | 4/4 entries have evidence (100% > 70% threshold)
⚠️ LƯU Ý QUAN TRỌNG:
Nếu entry KHÔNG pass ≥4/5 tiêu chí → LOẠI BỎ, không ghi vào Log
Nếu FAIL ≥2 tiêu chí tổng thể → AI Reflection = 0 điểm (mất 30%)
C. CHUẨN BỊ CHO ORAL VIVAS (Q&A)
Giảng viên sẽ hỏi ngẫu nhiên về 3-5 entries. Tự hỏi bản thân:
Entry # | Tôi có thể giải thích tại sao chọn approach này? | Tôi có nhớ AI response? | Tôi có evidence?
001 | Yes — UART pin swap causes silent failure, traced physically | Yes — HardwareSerial begin() pin order | Arduino IDE Serial Monitor screenshots
002 | Yes — Low-side switch principle, Buck as sole 5V source | Yes — AO3400 Gate/Drain/Source roles | Wiring schematic + datasheet current specs
003 | Yes — millis() vs delay() timing trade-off at 10 Hz | Yes — dual-sensor fusion logic | Serial Monitor timestamp logs
004 | Yes — GPIO 12 vs 22 BMP280 SCL conflict between boards | Yes — I2C bus initialisation Wire.begin() | Corrected wiring table + firmware comment